## INFO_READ_ME
About this document.
Goal
The goal of this document is to keep track of the specifications of the HIL systems required for testing Euro VI software.
These specifications include
ALL hardwired interfaces to the Engine ECU
ALL hardwired interfaces to the Aftertreatment ECU
Cockpit controls that have a relation with Engine ECU functionality
Engine components
Engine behavior
Information structure
First column is the requirement ID, it consists of a indication for the area of application and a number
2nd column contains the version of the current (latest) version of the requirement.
3rd and more columns contain the area specific info on the requirements
Changing requirements
When (1 or more) requirements have to change:
1 | check out this document from Sharepoint
2 | make the required changes
3 | note in the Changes Tab, which requirement number is updated and to which version, what field(s) have changed and WHY
4 | Go back to this Tab, then save this document
5 | check in document + make a short note
The previous version of the document is kept 'below' the latest by sharepoint.

## Changes
Date | Sheet | HIL-Req-ID | Req-Version | Field(s) | Rationale
2011-08-31 | Cockpit | 0027 | 2 | Signal Gui | added: scalar
2011-08-31 | Cockpit | 0039 | 1 | all | Removed, because duplicate of 0023
2011-08-31 | Cockpit | 0044 | 2 | Description | override added
2011-08-31 | Cockpit | 0047 | 1 | all | Removed, because Flexspeed limiter is old name of Variable speed limiter
2011-08-31 | Cockpit | 0048 | 1 | all | Removed, because duplicate of 0027
2012-06-28 | Component | 0031,32,33 | 2 | Simulated effects | add detail
2012-06-28 | Component
2012-06-28 | Component
2012-06-28 | Component
2012-06-28 | Component
2012-06-28 | Component
2012-06-28
2012-06-28
2012-06-28

## Cockpit_Signals
|  | High Level | [6 empty] | Connection |  | Variants | Simulation info.
HIL-Req-ID | Req-Version | Component / Subject | Control: Button/Switch / TRS name / Signal name | TRS | Description | Signal GUI | CD Layout | Keyword | CAN msg | SPN/PIN | EU / US | Model | Extra comments
Cockpit-0001 | 1 | Cockpit | Cruise Set+ |  | Accelerate, Increment, Set For Cruise, Variable Speed Limiter, Engine Speed Control (CAB) | push | Cockpit |  | PropB_SW & CCVS | 523352, 599, 602 |  | Constant
Cockpit-0002 | 1 | Cockpit | Cruise Res - |  | Decelerate, Derement, Resume For Cruise, Variable Speed Limiter, Engine Speed Control (CAB) | push | Cockpit |  | PropB_SW & CCVS | 523353, 600, 601 |  | Constant
Cockpit-0003 | 1 | Cockpit | Cruise Pause sw | TRS 0282-300 | NA variant of off switch | push? | Cockpit |  | CCVS | 1633 | US crs Pause ≈OFF (EU) | Constant
Cockpit-0004 | 1 | Cockpit | Cruise Enable |  | Main enable sw for Cruise/ Fast Idle Control | checkbox | Cockpit |  | CCVS | 596 | US? | Constant
Cockpit-0005 | 1 | Cockpit | Speed_Functions_Off_Switch |  | CRS Off / Switch to disable all speed functions For Cruise, Variable Speed Limiter, Engine Speed Control (CAB) | push? | Cockpit |  |  |  | EU | Constant
Cockpit-0006 | 1 | Cockpit | Downhill_Speed_Control_Coupled_Switch |  | werkt dmv Jakes & VGT control, which are controlled by PMCI remvermogen afkomstig van de HIL in US is het eigenlijk al gekoppeld Couple DSC to CC | checkbox | Cockpit |  | PROPB_VIC | 522758 |  | Constant
Cockpit-0007 | 1 | Cockpit | Downhill_Speed_Control_Resume_Min_Switch |  |  | push | Cockpit |  | PROPB_SW | 523356 |  | Constant
Cockpit-0008 | 1 | Cockpit | Downhill_Speed_Control_Set_Plus_Switch |  |  | push | Cockpit |  | PROPB_SW | 523355 |  | Constant
Cockpit-0009 | 1 | Cockpit | Actual_Retarder_Percent_Torque |  | TODO: check with model, evt slew/filter erbij zodattie niet hetzelfde is als demand | modeled | Cockpit |  | ERC1_DR | 520 |  | Same as request with tiny delay?
Cockpit-0010 | 1 | Cockpit | Application Speed Limiter Switch | TRS 0286-300 | CHECK TRS same as Hardwired button One button for both CAN and HW Speed limiter consists of 2 stages (1 , 2) | checkbox | Cockpit |  | 3 sources: US: Hardwired EU a) BBM_TO_ENG of b) CM1 allemaal tegelijk sturen is OK | 522932 |  |  | Operator.Cockpit.Apply_Speed_Limitation
Cockpit-0011 | 1 | Cockpit | Application speed limiter switch 2 | 523350 | 2nd stage of speed limiter | checkbox | Cockpit |  | BBM_TO_ENG | 523350
Cockpit-0012 | 1 | Cockpit | Drivers_Demand_Retarder_Percent_Torque |  | TODO: check with model | modeled | Cockpit |  | ERC1_DR | 1715 |  | Derive from primary retarder stalk | operational range : -125% - 0%
Cockpit-0013 | 1 | Cockpit | Engine_PTO_Governor_Enable_Switch |  | PTO main sw | checkbox | Cockpit |  | PTO | 980 J2-21
Cockpit-0014 | 1 | Cockpit | Engine_PTO_Governor_Set_Switch |  |  | checkbox | Cockpit |  | PTO | 984
Cockpit-0015 | 1 | Cockpit | Engine_Remote_PTO_Governor_Preprogrammed_Speed_Control_Switch |  |  | checkbox | Cockpit |  | PTO | 979
Cockpit-0016 | 1 | Cockpit | Remote_PTO_Governor_Preprogrammed_Speed_Control_Switch_2 |  |  | checkbox | Cockpit |  | PTO | 3447 |  | Constant
Cockpit-0017 | 1 | Cockpit | Engine_Remote_PTO_Governor_Variable_Speed_Control_Switch |  |  | checkbox | Cockpit |  | PTO | 978
Cockpit-0018 | 1 | Cockpit | Remote Engine PTO Resume Switch |  | hardwired | checkbox | Cockpit |  |  |  | US
Cockpit-0019 | 1 | Cockpit | Remote Engine PTO Set Switch |  | hardwired | checkbox | Cockpit |  |  |  | US
Cockpit-0020 | 1 | Cockpit | PTO remote sw |  | Arjan gaat uitzoeken: tbd? | ? | Cockpit |  |  | J2-17
Cockpit-0021 | 1 | Cockpit | Engine_Retarder_Selection |  | 4 draaiknop: bijv 0 = 0, 1=33, 2=66, 3=100 4 states with percentages defined in layout | 4 state knob | Cockpit |  | EBC1 | 973 | US | Constant | solve Engine_Retarder Selection (interface layout/model)
Cockpit-0022 | 1 | Cockpit | Intended_Retarder_Percent_Torque |  | modeled via secondary retarder switch (with a table) [0 50 100 100] | modeled | Cockpit |  | ERC1_DR | 1085 |  | Same as request
Cockpit-0023 | 1 | Cockpit | Kmh_Mh_Switch |  | determines km/ mile steps for cruise/speed functions | checkbox | Cockpit |  | PROPB_VIC | 522757
Cockpit-0024 | 1 | Cockpit | Primary_Retarder_By_Foot_On |  |  | push | Cockpit |  | PROPB_VIC | 522762 | EU
Cockpit-0025 | 1 | Cockpit | Primary_Retarder_By_Stalk_Off |  | (primary = Jakes) Terugverend: OFF --> Off signal = 1 - --> terugveerstand, beide 0 ON --> On signal = 1 | push | Cockpit |  | PROPB_VIC | 522761 | EU | Constant
Cockpit-0026 | 1 | Cockpit | Primary_Retarder_By_Stalk_On |  |  | push | Cockpit |  | PROPB_VIC | 522760 | EU | Constant
Cockpit-0027 | 2 | Cockpit | Reference_Retarder_Torque_Retarder_Config |  | invulwaarde | scalar | Cockpit |  | RC_DR | 556
Cockpit-0028 | 1 | Cockpit | Retarder_Selection_nonengine |  | based on stalk? | % | Cockpit |  | ERC1_DR | 1716
Cockpit-0029 | 1 | Cockpit | Secondary_Retarder_Switch |  | Driveline retarder TRS 272-3-- blz 12 fysieke actie niet perse nodig NIET terugverend: 4 standen soort bitmask : (Uit = 0, 1= 50%, 2 = 100%, 3 = 100%+Jakes) | 4 state iets | Cockpit |  | PROPB_VIC | 522756 |  | Calculate byte value from state, some kind of bitmask
Cockpit-0030 | 1 | Cockpit | Selected_Maximum_Vehicle_Speed_Limit |  | Combine ASL 1&2 in CM1: Selected Max Vehicle Speed Limit: 0 = None Active 1 = ASL 1 active, ASL 2 not active 2 = ASL 2 active, ASL1 don't care | modeled | Cockpit |  | CM1 | 2596 |  | Derive from App speed limiter switch & App speed limiter switch 2
Cockpit-0031 | 1 | Cockpit | Throttle_integration_switch |  |  | checkbox | Cockpit |  | BBM_TO_ENG | 523351
Cockpit-0032 | 1 | Cockpit | Variable_Speed_Limiter_Set_Switch |  |  | push | Cockpit |  | PROPB_SW | 523357
Cockpit-0033 | 1 | Cockpit | ESC_enable |  |  | checkbox | Cockpit |  | BBM_TO_ENG | 522928
Cockpit-0034 | 1 | Cockpit | ESC_n2 |  |  | checkbox | Cockpit |  | BBM_TO_ENG | 522933
Cockpit-0035 | 1 | Cockpit | ESC_n3 |  |  | checkbox | Cockpit |  | BBM_TO_ENG | 522934
Cockpit-0036 | 1 | Cockpit | ESC_set_minus |  |  | push | Cockpit |  | BBM_TO_ENG | 522929
Cockpit-0037 | 1 | Cockpit | ESC_set_plus |  |  | push | Cockpit |  | BBM_TO_ENG | 522931
Cockpit-0038 | 1 | Cockpit | ESCn_variable |  |  | checkbox | Cockpit |  | BBM_TO_ENG | 522930
Cockpit-0040 | 1 | Cockpit | Accelerator pedal |  |  | slider | Cockpit/ Main |  | already present
Cockpit-0041 | 1 | Cockpit | Brake pedal |  |  | slider | Cockpit/ Main
Cockpit-0042 | 1 | Cockpit | Parkbrake |  |  | checkbox | Cockpit/ Main
Cockpit-0043 | 1 | Cockpit | Clutch pedal |  | Clutch Sw controlled by dspace automated handshifter, via clutchpedal model | checkbox | Cockpit/ Main | [5 empty] | Controlled by dSpace automated handsififter, OVR needed?
Cockpit-0044 | 2 | Cockpit | Clutch sw |  | Override in model | override | Cockpit/ Main
Cockpit-0045 | 1 | Cockpit | Selection transmission (manual / automated-manual / automatic) |  |  | checkbox | Cockpit
Cockpit-0046 | 1 | Cockpit | Transmission Selected Gear | TRS - 0285-300 | = Actual gear | scalar | Cockpit/ Main |  | ETC1 of 2, already exists
Cockpit-0049 | 1 | Vehicle | Gross Combination Vehicle Weight | TRS 0284-300 | CVW msg, coming from EBS systeem |  | Cockpit/ Main |  | CVW |  |  | Vehicle mass
Cockpit-0050 | 1 | Vehicle | Vehicle speed override |  |  |  | CAN
Cockpit-0051 | 1 | Vehicle | Forward Collision Warning | TRS 0285-300 |  |  | CAN
Cockpit-0052 | 1 | Vehicle | Adaptive Cruise Control Mode | TRS 0285-300 |  |  | CAN
Cockpit-0053 | 1 | Vehicle | ACC usage demand | TRS 0285-300 |  |  | CAN
Cockpit-0054 | 1 | Vehicle | VDC Brake Light Request | TRS 0285-300 |  |  | CAN |  |  |  |  | Connect to brake sw.
Cockpit-0055 | 1 | Vehicle | VDC1 / ROP Engine Control Active | TRS 0299-300 | controlled by VIC / other ECUs |  | CAN
Cockpit-0056 | 1 | Vehicle | VDC1 / ROP Brake Control Active | TRS 0299-300 | controlled by VIC / other ECUs |  | CAN
Cockpit-0057 | 1 | Vehicle | VDC1 / YC Engine Control Active | TRS 0299-300 | controlled by VIC / other ECUs |  | CAN
Cockpit-0058 | 1 | Vehicle | VDC1 / YC Brake Control Active | TRS 0299-300 | controlled by VIC / other ECUs |  | CAN
Cockpit-0059 | 1 | VNT | State Learning |  | Feed back state to Engine ECU | OVR | CAN |  | VNT_TO_ENG | 523342 |  |  | Immediate feed back from requested state
Cockpit-0060 | 1 | VNT | Position |  | Feed back + low pass filter to simulate response |  | CAN |  | VNT_TO_ENG | 523027
Note on G2: Niels de Grooth: A Control Desk Control is GUI to for a signal.
Note on H2: Niels de Grooth: Present in layout…
Note on M14: Niels de Grooth: logic rules: 0) output = max of percentage of primary and secondary retarder 1) primary retarder ON --> 100% OFF-->0% 2a) secondary retarder stalk : 1 --> 33% 2a) secondary retarder stalk : 2 --> 66% 2a) secondary retarder stalk : 3--> 100% 2a) secondary retarder stalk : 0--> 0%
Note on D27: Niels de Grooth: (primary = Jakes) Terugverend: OFF --> Off signal = 1 - --> terugveerstand, beide 0 ON --> On signal = 1
Note on M27: Niels de Grooth: .. By stalk ON/OFF are separate signals, close together in the layout
Note on D31: Niels de Grooth: Driveline retarder TRS 272-3-- blz 12 fysieke actie niet perse nodig NIET terugverend: 4 standen soort bitmask : (Uit = 0, 1= 50%, 2 = 100%, 3 = 100%+Jakes)
Note on M32: Niels de Grooth: switch switch2 out 0 0 0 0 1 2 1 0 1 1 1 2

## Components
| Req-Version | Euro VI model
Components and aspects to simulate
for
HIL test applications
HIL-Req-ID | Req-Version | System | Layout | Type | Name | Smart | Simulated effects | Quality | Column1 | Remarks
Comp-0001 | 1 | Cockpit |  | Actuator | MIL | N | CAN: DLCC
Comp-0002 | 1 | Cockpit |  | Actuator | Red Lamp | N | CAN: DLCC
Comp-0003 | 1 | Cockpit |  | Actuator | Amber Lamp | N | CAN: DLCC
Comp-0004 | 1 | Aftertreatment |  | Sensor | Nox_post_BPV | Y | Nox upstream, s smart sensor
Comp-0005 | 1 | Aftertreatment |  | Quantity | T_Pre_Doc |  | CAN: EGTSx
Comp-0006 | 1 | Aftertreatment |  | Quantity | T_Pre_DPF |  | CAN: EGTSx
Comp-0007 | 1 | Aftertreatment |  | Quantity | T_Post_DPF |  | CAN: EGTSx
Comp-0008 | 1 | Aftertreatment |  | Quantity | Delta_P-DPF
Comp-0009 | 1 | Aftertreatment |  | Quantity | P_post DPF
Comp-0010 | 1 | Aftertreatment |  | Quantity | T_pre_SCR |  | CAN: EGTSx
Comp-0011 | 1 | Aftertreatment |  | Quantity | T_post SCR |  | CAN: EGTSx
Comp-0012 | 1 | Aftertreatment |  | Sensor | NH3_mid_SCR |  | CAN
Comp-0013 | 1 | Aftertreatment |  | Sensor | Nox_post SCR |  | CAN
Comp-0014 | 1 | Aftertreatment |  | Sensor | P_Urea
Comp-0015 | 1 | Aftertreatment |  | Sensor | T_Urea
Comp-0016 | 1 | Aftertreatment |  | Sensor | T_Urea_tank
Comp-0017 | 1 | Aftertreatment |  | Sensor | L_Urea_tank
Comp-0018 | 1 | Aftertreatment |  | Sensor | PM |  | soot accumulation heater
Comp-0019 | 1 | Aftertreatment |  | Actuator | Urea heating |  | Load, urea temperature
Comp-0020 | 1 | Aftertreatment |  | Actuator | HC Doser
Comp-0021 | 1 | Aftertreatment |  | Actuator | reverting valve
Comp-0022 | 1 | Aftertreatment |  | Physical | vent line |  | modeled as vent valve continuously open
Comp-0023 | 1 | Engine |  | Physical | Compressor |  | out pressure flow
Comp-0024 | 1 | Engine |  | Physical | Intercooler |  | inlet man temp
Comp-0025 | 1 | Engine |  | Physical | EGR Mixer |  | no separate simulation.
Comp-0026 | 1 | Engine |  | Physical | Inletmanifold |  | a Volume
Comp-0027 | 1 | Engine |  | Physical | Combustion
Comp-0028 | 1 | Engine |  | Actuator | DAF Engine Brake |  | Torque impact
Comp-0029 | 1 | Engine |  | Physical | Exhaust manifold |  | a Volume, with heat radiation
Comp-0030 | 1 | Engine |  | Physical | EGR Cooler |  | heat exchange
Comp-0031 | 2 | Engine |  | Actuator | EGR Valve |  | EGR flow, position feedback to ECU, DM19
Comp-0032 | 2 | Engine |  | Actuator | Turbine (VGT) | Y | VGT flows, position feedback to ECU, actuator state feedback DM19
Comp-0033 | 2 | Engine |  | Actuator | BPV |  | BPV flows, position feedback to ECU Torque impact, DM19
Comp-0034 | 1 | Engine |  | Physical | Rail |  | pressure
Comp-0035 | 1 | Engine |  | Physical | CrankCase
Comp-0036 | 1 | Engine |  | Physical | Coolant |  | warmup, fan on/off
Comp-0037 | 1 | Engine |  | Physical | Engine Bulk Temperature |  | Coolant temp
Comp-0038 | 1 | Engine |  | Behavior | Operating modes |  | covered by whole of physics
Comp-0039 | 1 | Engine |  | Actuator | Ether |  | Relay Electrical Load
Comp-0040 | 1 | Engine |  | Physical | CCV Filterpump |  | ?
Comp-0041 | 1 | Engine |  | Physical | Low pressure fuel pump
Comp-0042 | 1 | Engine |  | Physical | Coolant pump |  | Torque impact, rpm
Comp-0043 | 1 | Engine |  | Physical | Oil Pump |  | Torque impact, rpm
Comp-0044 | 1 | Engine |  | Sensor | CCV Sensor
Comp-0045 | 1 | Engine |  | Sensor | Water in fuel |  | Electric simulation
Comp-0046 | 1 | Engine |  | Sensor | Ambient Air Temp
Comp-0047 | 1 | Engine |  | Sensor | Ambient Air Pressure |  | NOT ECU input
Comp-0048 | 1 | Engine |  | Sensor | Humidity
Comp-0049 | 1 | Engine |  | Quantity | T_pre_comp
Comp-0050 | 1 | Engine |  | Quantity | P_pre_comp
Comp-0051 | 1 | Engine |  | Quantity | T_pre_CAC
Comp-0052 | 1 | Engine |  | Quantity | T_post_CAC
Comp-0053 | 1 | Engine |  | Quantity | T_Boost
Comp-0054 | 1 | Engine |  | Quantity | P_Boost
Comp-0055 | 1 | Engine |  | Quantity | T_EGR
Comp-0056 | 1 | Engine |  | Quantity | P_Ex Manifold
Comp-0057 | 1 | Engine |  | Quantity | Flow EGR
Comp-0058 | 1 | Engine |  | Sensor | Lambda | Y | smart sensor
Comp-0059 | 1 | Engine |  | Quantity | P_Post BPV
Comp-0060 | 1 | Engine |  | Quantity | T_Post_BPV
Comp-0061 | 1 | Engine |  | Quantity | Crank speed/position |  | waveform
Comp-0062 | 1 | Engine |  | Quantity | Cam speed/ position |  | waveform
Comp-0063 | 1 | Engine |  | Quantity | Pedal |  | double PWM, override per wire
Comp-0064 | 1 | Engine |  | Quantity | Oil Level |  | not simulated
Comp-0065 | 1 | Engine |  | Quantity | P_oil
Comp-0066 | 1 | Engine |  | Quantity | T_oil
Comp-0067 | 1 | Engine |  | Quantity | Vehicle Speed |  | PWM, TACHO, CAN
Comp-0068 | 1 | Engine |  | Quantity | Coolant Level |  | constant
Comp-0069 | 1 | Engine |  | Quantity | T_Coolant |  | hardwired
Comp-0070 | 1 | Engine |  | Quantity | Coolant pump speed |  | PWM, coupled
Comp-0071 | 1 | Engine |  | Actuator | Engine Fuel injectors |  | multipulse
Comp-0072 | 1 | Engine |  | Actuator | Engine OMV |  | Load |  |  | OMV not used for railpressure control, could be faked with EEC9 message
Comp-0073 | 1 | Engine |  | Actuator | WIF drain valve |  | Load
Comp-0074 | 1 | Engine |  | Sensor | Vehicle speed |  | physics
Comp-0075 | 1 | Engine |  | Physical | Fan (clutch) |  | CAN / PWM effect on cooltemp
Comp-0076 | 1 | Engine |  | Physical | Atmosferic model
Comp-0077 | 1 | Engine |  | Physical | Elevation
Comp-0078 | 1 | Engine |  | Physical | Pressure
Comp-0079 | 1 | Engine |  | Physical | Density
Comp-0080 | 1 | Engine |  | Physical | Humidity
Comp-0081 | 1 |  |  | Physical | Temperature
Comp-0082 | 1 | Engine |  | Physical | Ambient
Comp-0083 | 1 | Engine |  | Physical | Roadslope
Comp-0084 | 1 | Engine |  | Physical | Dyno |  | Closed loop ocntrol: controlled torque controlled RPM
Comp-0085 | 1 | Driveline |  | Physical | Clutch
Comp-0086 | 1 | Engine |  | Physical | Cockpit |  | see other sheet
Comp-0087 | 1 | Engine |  | Physical | Driveline
Comp-0088 | 1 | Engine |  | Physical | Gearbox, Automatic
Comp-0089 | 1 | Engine |  | Interface | CAN interface TSC1? |  | message counter, checksum
Comp-0090 | 1 | Engine |  | Physical | Gearbox, Manual
Comp-0091 | 1 | Driveline |  | Physical | Driveline Retarder
Comp-0092 | 1 | Engine |  | Physical | Axles
Comp-0093 | 1 | Engine |  | Physical | Wheels |  | radius
Comp-0094 | 1 | Engine |  | Physical | Brakes |  | simple
Comp-0095 | 1 | Engine |  | Interface | VIC |  | CAN messages
Comp-0096 | 1 | Engine |  | Interface | BBM |  | CAN messages
Comp-0097 |  | Aftertreatment | ACM Can Sensors | Sensor | EGTS3 | Y | CAN messages, SOFT, DM19, ECUID
Comp-0098 |  | Aftertreatment | aCM Can Sensors | Sensor | EGTS2 | Y | CAN messages, SOFT, DM19, ECUID
Comp-0099
Comp-0100
Note on G6: Niels de Grooth: A Component, Sensor or actuator can be smart: Extra behavior is needed. For example via CAN: Status initialising Status normal Status error

## ECU - Electrical
|  | Pin I/O of the ECU | [6 empty] | Override function in HIL User Interface
HIL-Req-ID | Req-Version | ECU Signal Name | Directions | ECU Pin | Channel Type | Signal Type | Remark | Column1 | Layout | Sub-Layout | Signal Type2 | Unit
EECU-0077 | 1 | NCVL01 | Output | J1-01 | INJ RET | Injection
EECU-0065 | 1 | NCVL01 | Output | J1-02 | INJ 50V | Injection
EECU-0068 | 1 | NCVL02 | Output | J1-03 | INJ 50V | Injection
EECU-0080 | 1 | NCVL02 | Output | J1-04 | INJ RET | Injection
EECU-0078 | 1 | NCVL03 | Output | J1-05 | INJ RET | Injection
EECU-0066 | 1 | NCVL03 | Output | J1-06 | INJ 50V | Injection
EECU-0069 | 1 | NCVL04 | Output | J1-07 | INJ 50V | Injection
EECU-0081 | 1 | NCVL04 | Output | J1-08 | INJ RET | Injection
EECU-0079 | 1 | NCVL05 | Output | J1-09 | INJ RET | Injection
EECU-0067 | 1 | NCVL05 | Output | J1-10 | INJ 50V | Injection
EECU-0070 | 1 | NCVL06 | Output | J1-11 | INJ 50V | Injection
EECU-0082 | 1 | NCVL06 | Output | J1-12 | INJ RET | Injection
EECU-0092 | 1 | JAKE_BRAKE_2 | Output | J1-13 | DIG_IN 0-Vbatt | Digital
EECU-0095 | 1 | JAKE_BRAKE_5 | Output | J1-16 | DIG_IN 0-Vbatt | Digital
EECU-0091 | 1 | JAKE_BRAKE_1 | Output | J1-17 | DIG_IN 0-Vbatt | Digital
EECU-0094 | 1 | JAKE_BRAKE_4 | Output | J1-20 | DIG_IN 0-Vbatt | Digital
EECU-0096 | 1 | JAKE_BRAKE_6 | Output | J1-21 | DIG_IN 0-Vbatt | Digital
EECU-0093 | 1 | JAKE_BRAKE_3 | Output | J1-24 | DIG_IN 0-Vbatt | Digital
EECU-0083 | 1 | PCVL01 | Output | J1-25 | IGN RET | Iginition
EECU-0071 | 1 | PCVHI1 | Output | J1-26 | IGN 50V | Iginition
EECU-0074 | 1 | PCVHI2 | Output | J1-27 | IGN 50V | Iginition | Removed
EECU-0086 | 1 | PCVL02 | Output | J1-28 | IGN RET | Iginition | Removed
EECU-0084 | 1 | PCVL03 | Output | J1-29 | IGN RET | Iginition | Removed
EECU-0072 | 1 | PCVHI3 | Output | J1-30 | IGN 50V | Iginition | Removed
EECU-0075 | 1 | PCVHI4 | Output | J1-31 | IGN 50V | Iginition | Removed
EECU-0087 | 1 | PCVL04 | Output | J1-32 | IGN RET | Iginition | Removed
EECU-0085 | 1 | PCVL05 | Output | J1-33 | IGN RET | Iginition
EECU-0073 | 1 | PCVHI5 | Output | J1-34 | IGN 50V | Iginition
EECU-0076 | 1 | PCVHI6 | Output | J1-35 | IGN 50V | Iginition | Removed
EECU-0088 | 1 | PCVL06 | Output | J1-36 | IGN RET | Iginition | Removed
EECU-0107 | 1 | WIF_DRAIN_CTRL | Output | J1-37 | PWM_IN | PWM | Changed
EECU-0089 | 1 | WIF_DRAIN_PWR_(A) | Output | J1-40 | DIG_IN 0-Vbatt | Digital | Changed
EECU-0019 | 1 | FUELTEMP | Input | J1-42 | RES | Resistive |  |  | Euro_6 | Engine.FuelTemperature | Double | degC
EECU-0020 | 1 | INLETTEMP | Input | J1-43 | RES | Resistive |  |  | Engine | IntakeManifold.Temperature | Double | degC
EECU-0014 | 1 | WATER_IN_FUEL | Input | J1-49 | DAC 0-5V | Analog |  |  | Euro_6 | Engine.Water_In_Fuel | Double | V
EECU-0008 | 1 | FUELPRESS | Input | J1-50 | DAC 0-5V | Analog |  |  | Euro_6 | Engine.FuelPressure | Double | kPa
EECU-0003 | 1 | Inlet_Press | Input | J1-51 | DAC 0-5V | Analog |  |  | Engine | IntakeManifold.Pressure | Double | kPa
EECU-0012 | 1 | RAIL_PRESSURE | Input | J1-52 | DAC 0-5V | Analog |  |  | Engine | Fuel.Rail_Pressure | Double | kPa
EECU-0058 | 1 | CAM_Position | Input | J1-53 | CAM_OUT | PWM |  |  | ECU | Sensors.Cam_Amplitude | Double | -
EECU-0059 | 1 | CRANK_Position | Input | J1-56 | CRANK_OUT | PWM |  |  | ECU | Sensors.Crank_Amplitude | Double | -
EECU-0030 | 1 | KEYSW | Input | J2-01 | DIG_OUT 12/24V | Digital |  |  | Euro_6 | Key | Switch | -
EECU-0036 | 1 | START_SW | Input | J2-02 | DIG_OUT 12/24V | Digital |  |  | ECU | Switches.Start_Switch | Switch | -
EECU-0097 | 1 | AMBER_LAMP | Output | J2-04 | DIG_IN 0-Vbatt | Digital |  |  | Euro_6 | Engine Lamps.AMBER Lamp | Bit | -
EECU-0031 | 1 | APPSD | Input | J2-05 | DIG_OUT 12/24V | Digital |  |  | ECU | Switches.Apply_Speed_Limiter | Switch | -
EECU-0046 | 1 | MANFAN | Input | J2-06 | DIG_OUT 12/24V | Digital |  |  |  | Switches.Manual_Fan_Override
EECU-0100 | 1 | RED_LAMP | Output | J2-08 | DIG_IN 0-Vbatt | Digital |  |  | Euro_6 | Engine Lamps.RED Lamp | Bit | -
EECU-0033 | 1 | FIC/CC | Input | J2-09 | DIG_OUT 12/24V | Digital | Removed
EECU-0038 | 1 | MULTI_SPEED_AXLE_MODE | Input | J2-10 | DIG_OUT 12/24V | Digital |  |  | ECU | Switches.Multi_Axle_Mode | Switch | -
EECU-0034 | 1 | Remote_PTO_Resume | Input | J2-13 | DIG_OUT 12/24V | Digital | Changed |  | ECU | Switches.Remote_PTO_Resume | Switch | -
EECU-0040 | 1 | VEHICLE_INPUT_SWITCH | Input | J2-14 | DIG_OUT 12/24V | Digital | Changed |  | ECU | Switches.Vehicle_Input_Switch | Switch | -
EECU-0108 | 1 | CAMOUTMON | Output | J2-15 | PWM_IN | PWM
EECU-0101 | 1 | STARTER_LO | Output | J2-16 | DIG_IN 0-Vbatt | Digital
EECU-0035 | 1 | Remote_PTO_Set | Input | J2-17 | DIG_OUT 12/24V | Digital | Changed |  | ECU | Switches.Remote_PTO_Set | Switch | -
EECU-0044 | 1 | Trailer_Brake_Switch | Input | J2-18 | DIG_OUT 12/24V | Digital | Changed |  |  | Switches.Trailer_Brake_Switch
EECU-0109 | 1 | CRANKOUTMON | Output | J2-19 | PWM_IN | PWM
EECU-0110 | 1 | TURBOMON | Output | J2-20 | PWM_IN | PWM
EECU-0043 | 1 | PTO_Main | Input | J2-21 | DIG_OUT 12/24V | Digital | Changed |  |  | Switches.PTO_Switch
EECU-0037 | 1 | STOP_SW | Input | J2-22 | DIG_OUT 12/24V | Digital |  |  | ECU | Switches.Stop_Switch | Switch | -
EECU-0102 | 1 | MIL_LAMP | Output | J2-23 | DIG_IN 0-Vbatt | Digital |  |  | Euro_6 | Engine Lamps.MIL Lamp | Bit | -
EECU-0032 | 1 | CLUTCH | Input | J2-25 | DIG_OUT 12/24V | Digital
EECU-0039 | 1 | GEARNEU | Input | J2-26 | DIG_OUT 12/24V | Digital |  |  | ECU | Switches.Gearbox_Neutral | Switch | -
EECU-0013 | 1 | SPARE_RAT | Input | J2-27 | DAC 0-5V | Analog
EECU-0042 | 1 | TORLIM2 | Input | J2-30 | DIG_OUT 12/24V | Digital |  |  | ECU | Switches.Torque_Limiter_2 | Switch | -
EECU-0045 | 1 | TORLIM1 | Input | J2-34 | DIG_OUT 12/24V | Digital |  |  |  | Switches.Torque_Limiter_1
EECU-0060 | 1 | OILLV | Input | J2-35 | DAC 0-5V | Analog |  |  | Euro_6 | Engine.Oil Level | Double | -
EECU-0054 | 1 | VEHSPEED | Input | J2-40 | PWM_OUT | PWM |  |  | Euro_6 | Vehicle Speed | Double | km/h
EECU-0051 | 1 | PEDPWMA | Input | J2-41 | PWM_OUT | PWM |  |  | Euro_6 | AcceleratorPedal | Double | %
EECU-0052 | 1 | PEDPWMB | Input | J2-45 | PWM_OUT | PWM |  |  | Euro_6 | AcceleratorPedal | Double | %
EECU-0049 | 1 | ANAPED_A | Input | J2-49 | DAC 0-5V | Analog
EECU-0050 | 1 | Remote_PTO_Pedal | Input | J2-53 | DAC 0-5V | Analog | Changed
EECU-0090 | 1 | WIF_DRAIN_PWR_(B) | Output | J2-54 | DIG_IN 0-Vbatt | Digital
EECU-0111 | 1 | EGR_ACTUATOR/SPARE | Output | J3-01 | PWM_IN | PWM
EECU-0015 | 1 | SPARE_RAT | Input | J3-03 | DAC 0-5V | Analog
EECU-0113 | 1 | RAIL_DUMP_VALVE | Output | J3-04 | PWM_IN | PWM
EECU-0004 | 1 | EGR_Pos/Spare_RAT | Input | J3-05 | DAC 0-5V | Analog |  |  | Engine | Actuator.EGR_ Position | Double | %
EECU-0001 | 1 | Water_Flow_Mon_Press_Hi | Input | J3-06 | DAC 0-5V | Analog
EECU-0007 | 1 | COOLANT_LEVEL | Input | J3-07 | DAC 0-5V | Analog
EECU-0053 | 1 | FAN_SPEED | Input | J3-08 | PWM_OUT | PWM |  |  | ECU | Fan.Dutycycle | Double | V
EECU-0023 | 1 | EGR_TEMP_AFTER_COOLER | Input | J3-09 | DAC 0-5V | Resistive |  |  | Engine | EGR.Cooler_Temperature | Double | degC
EECU-0024 | 1 | SPARE_NTC | Input | J3-10 | DAC 0-5V | Resistive
EECU-0025 | 1 | TEMP_POST_BPV | Input | J3-11 | DAC 0-5V | Resistive | Changed |  | Engine | BPV.Temperature | Double | degC
EECU-0026 | 1 | SPARE_NTC | Input | J3-12 | DAC 0-5V | Resistive
EECU-0027 | 1 | CCV_INLET_TEMP | Input | J3-13 | RES | Resistive |  |  | Euro_6 | Engine.CCV Inlet Temperature | Double | degC
EECU-0021 | 1 | OILTEMP | Input | J3-16 | RES | Resistive |  |  | Euro_6 | Engine.OilTemperature | Double | degC
EECU-0016 | 1 | POST_INTERCOOLER_TEMPERATURE | Input | J3-17 | RES | Resistive |  |  | Engine | Intercooler.Temperature | Double | degC
EECU-0028 | 1 | CCV_OUTLET_TEMP | Input | J3-18 | RES | Resistive |  |  | Euro_6 | Engine.CCV Outlet Temperature | Double | degC
EECU-0029 | 1 | CLNTTEMP2 | Input | J3-19 | RES | Resistive |  |  | Euro_6 | Engine.Coolant Temperature 2 | Double | degC
EECU-0055 | 1 | CCV_PUMP_SPEED | Input | J3-20 | PWM_OUT | PWM |  |  | ECU | CCV.Pumpspeed.Dutycycle | Double | V
EECU-0064 | 1 | O2_SENSOR_IA | Input | J3-21 | DAC 0-5V | Analog |  |  | ECU | Oxygen_Lambda | Double | -
EECU-0062 | 1 | O2_SENSOR_VM | Input | J3-22 | Lambda | Lambda |  |  | Engine | OxygenSensor.Heater_Temperature | Double | degC
EECU-0061 | 1 | O2_SENSOR_UN | Input | J3-23 | Lambda | Lambda |  |  | Engine | OxygenSensor.Heater_Temperature | Double | degC
EECU-0115 | 1 | AIR_SHUTDOWN | Output | J3-25 | DIG_IN 0-Vbatt | Digital
EECU-0063 | 1 | O2_SENSOR_IP | Input | J3-45 | DAC 0-5V | Analog |  |  | ECU | Oxygen_Lambda | Double | -
EECU-0105 | 1 | O2HEATERLO | Output | J3-46 | LAMBDA | PWM
EECU-0041 | 1 | INLET_HEATER_F/B | Input | J3-55 | DIG_OUT 12/24V | Digital |  |  | ECU | Switches.Inlet_Heater_Feedback | Switch | -
EECU-0056 | 1 | WATER_PUMP_SPEED | Input | J3-64 | PWM_OUT | PWM |  |  | Euro_6 | Engine.Waterpump Speed | Double | rpm
EECU-0002 | 1 | BPV_Position/Spare RAT | Input | J3-66 | DAC 0-5V | Analog |  |  | Engine | Actuator.BPV_Position | Double | %
EECU-0047 | 1 | APC1 | Input | J3-67 | PWM_OUT | Knock Sensor
EECU-0048 | 1 | APC2 | Input | J3-68 | PWM_OUT | Knock Sensor
EECU-0112 | 1 | OIL_TEMPERATURE_CTRL | Output | J3-70 | PWM_IN | PWM
EECU-0114 | 1 | BPV_DRIVE | Output | J3-71 | PWM_IN | PWM
EECU-0116 | 1 | GRID_HEATER_(HI)/ETHERSTART | Output | J3-72 | DIG_IN 0-Vbatt | Digital
EECU-0103 | 1 | VAR_COOLANT_PUMP_CTRL_1 | Output | J3-73 | PWM_IN | PWM
EECU-0104 | 1 | FANPWM | Output | J3-74 | PWM_IN | PWM
EECU-0106 | 1 | VAR_COOLANT_PUMP_CTRL_2 | Output | J3-75 | PWM_IN | PWM
EECU-0098 | 1 | CCV_ON_OFF_CTRL | Output | J3-76 | DIG_IN 0-Vbatt | Digital | Changed
EECU-0099 | 1 | CCV_LOW_SPEED_CTRL | Output | J3-77 | DIG_IN 0-Vbatt | Digital | Changed
EECU-0017 | 1 | AMBAIRTEMP | Input | J3-78 | RES | Resistive |  |  | Euro_6 | Environment. AmbientTemperature | Double | degC
EECU-0018 | 1 | CLNTTEMP1 | Input | J3-79 | RES | Resistive |  |  | Euro_6 | Engine.CoolantTemperature | Double | degC
EECU-0005 | 1 | EGR_DIFF_PRESS | Input | J3-80 | DAC 0-5V | Analog |  |  | Engine | EGR.Venturi_Pressure_Delta | Double | kPa
EECU-0006 | 1 | PRESS_POST_BPV | Input | J3-81 | DAC 0-5V | Analog |  |  | ECU | BPV.Pressure | Double | V
EECU-0009 | 1 | WATER_FLOW_MON_PRESS_LO | Input | J3-82 | DAC 0-5V | Analog
EECU-0010 | 1 | PRESS_PRE_TURB | Input | J3-83 | DAC 0-5V | Analog |  |  | Engine | Turbo.VGT.Pressure | Double | kPa
EECU-0011 | 1 | OILPRESS | Input | J3-84 | DAC 0-5V | Analog |  |  | Euro_6 | Engine.OilPressure | Double | kPa
EECU-0022 | 1 | CCV_DIAGNOSTIC | Input | J3-85 | RES | Resistive |  |  | t.b.d.
EECU-0057 | 1 | TURBO_SPEED | Input | J3-87 | DSP_WAVE_OUT | PWM |  |  | Euro_6 | Turbo Speed | Double | rpm

## ACM - Electrical
|  | ACM | [6 empty] | Override function in HIL User Interface
HIL-Req-ID | Req-Version | Module | Signal Name | Pin Type | Pin No. | Channel Type | Signal Type | Remark | Layout | Sub-Layout | Signal Type | Unit
AECU-0001 | 1 | Supply Module | Pump_Motor_Supply | HSD02 | J2-08, J2-46 | Vsupply |  | Connected to ACM | Aftertreatment
AECU-0002 | 1 |  | Pump_Motor_Ground | RET02 | J2-02 | Ground | Ground
AECU-0003 | 1 |  | Pump_Motor_PWM | LSP00 | J2-48 | PWM Pulse | PWM_IN |  |  | Actuator.SCR.Pump_Motor_Dutycycle | Double | %
AECU-0004 | 1 |  | SM_Temp | LSP00 | J2-48 | Digital | DIG_OUT |  |  | Interface.Urea.SM_Temp | Double | degC
AECU-0005 | 1 |  | Reverting_Valve | HSP03 | J1-56 | Digital | DIG_IN |  |  | Actuator.SCR.Reverting_Valve | Boolean | -
AECU-0006 | 1 |  | Reverting_Valve_Return | HSRET03 | J2-34 | Ground | Ground
AECU-0007 | 1 |  | Pressure_Sensor_Ground | ADRET00 AD RET | J1-17 | Ground | Ground
AECU-0008 | 1 |  | Pressure_Sensor_Supply | Vsensor 2 VS01 | J2-57 | Vsupply |  | Reserved
AECU-0009 | 1 |  | Pressure_Sensor_Signal | AD18 47K pull down | J2-45 | Analog | DAC |  |  | Interface.Urea.Urea_Pressure | Double | kPa
AECU-0010 | 1 |  | SM_Heat | HSD04 | J2-33 |  |  | Pin 86 Relay
AECU-0011 | 1 |  | - | VSRTN03 | J1-63 |  |  | Pin 85 Relay
AECU-0012 | 1 |  | Elec_Htr_Vbatt | AD01 5.6K pull-ip-Type1 | J1-48 | Digital | DIG_IN |  |  | Actuator.SCR.Electrical_Heater_Control | Boolean | -
AECU-0013 | 1 | Line Heater (USxx Project) | Hose_Heating_1 | I_MON01 | J1-28 | Digital | DIG_IN |  |  | Actuator.SCR.Hose_Heating_Pressure | Boolean | -
AECU-0014 | 1 |  | Hose_Heating_2 | I_MON02 | J1-52 | Digital | DIG_IN |  |  | Actuator.SCR.Hose_Heating_Backflow | Boolean | -
AECU-0015 | 1 |  | Hose_Heating_3 | I_MON03 | J1-04 | Digital | DIG_IN |  |  | Actuator.SCR.Hose_Heating_Suction | Boolean | -
AECU-0016 | 1 |  | Line_Heater_Relay | HSD05 | J1-08 | Digital | DIG_IN |  |  | Actuator.SCR.Line_Heater_Relay | Boolean | -
AECU-0017 | 1 |  | - | HSRET04 | J1-07 |  |  | Connected to ACM
AECU-0018 | 1 | HC Doser | - | ADRET00 AD RET | J1-18 | Ground | Ground
AECU-0019 | 1 |  | HC_Doser_FuelP_Abs | AD17 47K pull down | J1-72 | Analog | DAC |  |  | Interface.DOC.Doser_Fuel_Pressure | Double | kPa
AECU-0020 | 1 |  | - | Vsensor 4 - Engine Sensors #1 VS03 | J1-89 |  |  | Reserved
AECU-0021 | 1 | Dual Delta Pressure & Gauge Sensor | Pressure_Sensor_Return | ADRET00 AD RET | J1-42 | Ground | Ground
AECU-0022 | 1 |  | DPF_Delta_Pressure | AD24 47K pull down | J1-70 | Analog | DAC |  |  | Interface.DPF.Delta_Pressure | Double | kPa
AECU-0023 | 1 |  | DPF_Outlet_Pressure_Gauge | AD23 47K pull down | J2-32 | Analog | DAC |  |  | Interface.DPF.Outlet_Pressure | Double | kPaG
AECU-0024 | 1 |  | Pressure_Sensor_Power | Vsensor 1 VS00 | J2-42 | Vsupply |  | Connected to ACM
AECU-0025 | 1 | PM Sensor | PM_Sensor_Signal | AD22 | J1-20 | Resistive | RES |  |  | Interface.PM_Sensor.Soot_Accumulation | Double | mg
AECU-0026 | 1 |  | PM_Sensor_Heater_Supply | HSP00 | J1-80 | PWM Pulse | PWM_IN |  |  | Actuator.PM_Sensor.PM_Sensor_Heater | Double | %
AECU-0027 | 1 |  | PM_Sensor_Heater_Return | I_MON00 | J1-31 | Ground | Ground
AECU-0028 | 1 |  | PM_Sensor_Heater | ADRTN00 | J1-43 | Ground | Ground
AECU-0029 | 1 | Tank Heating Valve | - | HSD01 | J2-47 | Digital | DIG_IN |  |  | Actuator.SCR.Heating_Tank | Boolean | -
AECU-0030 | 1 |  | - | HSRET00 | J1-55 | Ground | Ground
AECU-0031 | 1 | Urea Dosing Valve | - | HB00-A | J1-77 |  |  | Connected to ACM
AECU-0032 | 1 |  | - | HB00-B | J1-53 | PWM Pulse | PWM_IN |  |  | Actuator.SCR.Dosing_Valve_Dutycycle | Double | %
AECU-0033 | 1 | HC Dosing Valve | - | HB01_A | J1-05 |  |  | Connected to ACM
AECU-0034 | 1 |  | - | HB01_B | J1-29 | PWM Pulse | PWM_IN |  |  | Actuator.DOC.Dosing_Valve_Dutycycle | Double | %
AECU-0035 | 1 | HC DFSOV | - | HSP02 2.0 Amp | J2-07 | PWM Pulse | PWM_IN |  |  | Actuator.DOC.Fuel_Actuator | Boolean | -
AECU-0036 | 1 |  | - | HSRET02 | J2-21 | Ground | Ground
AECU-0037 | 1 | HC SOV 2 (AIR) | - | HSP01 2.5 Amp | J1-32 | PWM Pulse | PWM_IN |  |  | Actuator.DOC.Air_Actuator | Boolean | -
AECU-0038 | 1 |  | - | HSRET01 | J1-79 | Ground | Ground
AECU-0039 | 1 | Urea Tank & Temperature Sensor | - | AD08 1K Pull-up, 23.7K | J2-58 | Analog | DAC |  |  | Interface.Urea.Tank_Level | Double | %
AECU-0040 | 1 |  | - | ADRET00 AD RET | J1-40 | Ground | Ground
AECU-0041 | 1 |  | - | AD07 1K Pull-up | J1-22 | Analog | DAC |  |  | Interface.Urea.Tank_Temperature | Double | degC
AECU-0042 | 1 |  | - | ADRET00 AD RET | J1-39 | Ground | Ground
AECU-0043 | 1 | Switched Battery | Switched_Battery | KEYSW00 | J2-41 | Digital | Switch_Input |  |  | Controller_Input_Sensor.Key_Switch | Boolean | -
AECU-0044 | 1 | Additional signals | SCR.Temperature_Inlet |  |  |  | RES | Model |  | Interface.SCR.Temperature_In | Double | degC
AECU-0045 | 1 |  | SCR.Temperature_Out |  |  |  | RES | Model |  | Interface.SCR.Temperature_Out | Double | degC
AECU-0046 | 1 |  | DOC.Temperature_In |  |  |  | RES | Model |  | Interface.DOC.Temperature_In | Double | degC
AECU-0047 | 1 |  | DOC.Temperature_Out |  |  |  | RES | Model |  | Interface.DOC.Temperature_Out | Double | degC
AECU-0048 | 1 |  | DPF.Temperature_Out |  |  |  | RES | Model |  | Interface.DPF.Temperature_Out | Double | degC
AECU-0049 | 1 |  | DOC.Fuel_MassFlow |  |  | CAN |  | Model |  | Actuator.DOC.Fuel_Massflow | Double | g/s
AECU-0050 | 1 |  | SCR.Nox |  |  | CAN |  | Model |  | Interface.SCR.Nox | Double | ppm
AECU-0051 | 1 |  | SCR.O2 |  |  | CAN |  | Model |  | Interface.SCR.O2 | Double | %
AECU-0052 | 1 |  | Nox.Upstream.Header |  |  | CAN |  | Model |  | Nox_Sensors.Upstream.Header | Boolean | -
AECU-0053 | 1 |  | Nox.Upstream.Nox |  |  | CAN |  | Model |  | Nox_Sensors.Upstream.Nox | Double | ppm
AECU-0054 | 1 |  | Nox.Upstream.ReadStableStatus |  |  | CAN |  | Model |  | Nox_Sensors.Upstream.ReadStableStatus | Boolean | -
AECU-0055 | 1 |  | Nox.Downstream.Header |  |  | CAN |  | Model |  | Nox_Sensors.Downstream.Header | Boolean | -
AECU-0056 | 1 |  | Nox.Downstream.Nox |  |  | CAN |  | Model |  | Nox_Sensors.Downstream.Nox | Double | ppm
AECU-0057 | 1 |  | Nox.Downstream.ReadStableStatus |  |  | CAN |  | Model |  | Nox_Sensors.Downstream.ReadStableStatus | Boolean | -

## ListItems
MainSubSystems | ComponentTypes | Quality
Environment | Sensor | ?
Engine | Actuator | Not present
Driveline | Behavior | Ok
ECU_IO | Physical | Bad
Aftertreatment | Interface | Basic
TestCell | Quantity
Operator
Cockpit